## BOM
Placement | Placed | Designator | Value | MFR # | Manufacturer | Description
Reflow + Handsolder | Not Placed | J3 |  | 12402012E212A | Amphenol | USB2.0, Type C, Top mount, CH 1.68mm, Dual Row SMT
Reflow | Not Placed | C1, C2, C3, C4, C11, C24, C29, C30, C34, C36, C39 | 100pF | CC0603KRX7R7BB104 | Vishay Vitramon
Reflow | Not Placed | C13, C14, C15, C16, C17, C27, C37 | 10uF | C1608X5R1A106K080AC | TDK | Multilayer Ceramic Capacitors 10μF ±10% 10V X5R SMD 0603
Reflow | Not Placed | C18, C20, C21, C22, C40 | 1uF | C0603C105K4RACTU | KEMET | Capacitor
Reflow | Not Placed | C19, C28 | 0.47uF | GRM188R71C474KA88D | Murata | Chip Multilayer Ceramic Capacitors for General Purpose, 0603, 0.47uF, X7R, 15%, 10%, 16V
Reflow | Not Placed | C23, C41 | 33nF | 0603YC333KAT2A | Yageo | General Purpose Ceramic Capacitor, 0603, 33nF, 10%, X7R, 15%, 16V
Reflow | Not Placed | C25 | 10pF | CC0603JRNPO9BN100 | Yageo | Chip Capacitor, 10 pF, +/- 5%, 50 V, -55 to 125 degC, 0603 (1608 Metric), RoHS, Tape and Reel
Reflow | Not Placed | C31, C33 | 22pF | GRM1885C1H220JA01D | Murata | Chip Capacitor, 22 pF, +/- 5%, 50 V, -55 to 125 degC, 0603 (1608 Metric), RoHS, Tape and Reel
Reflow | Not Placed | C32 | 33pF | CC0603JRNPO9BN330 | Yageo | CAP CER 33PF 50V C0G/NPO 0603
Reflow | Not Placed | C38 | 47uF | GRM21BR61A476ME15L | Murata | Chip Multilayer Ceramic Capacitors for General Purpose, 0805, 47uF, X5R, 15%, 20%, 10V
Reflow | Not Placed | C5, C6 | 100uF | C3216X5R1A107M160AC | TDK | Multilayer Ceramic Capacitors 100uF ±20% 10V X5R SMD 1206
Reflow | Not Placed | C7, C12, C35 | 4.7uF | CL10A475KP8NNNC | Samsung | Cap Ceramic 4.7uF 10V X5R ±10% Pad SMD 0603 +85°C T/R
Reflow | Not Placed | C8, C9, C10, C26 | 22uF | 22uF | Murata | Chip Multilayer Ceramic Capacitors for General Purpose, 0805, 22uF, X5R, 15%, 20%, 25V, GRM21BR61E226ME44L
Reflow | Not Placed | D1, D2, D3 | APG1608CGKC/T | APG1608CGKC/T | Kingbright | LED GREEN CLEAR CHIP SMD
Reflow | Not Placed | D4, D5 | BAV99,215 | BAV99,215 | Nexperia | DIODE ARRAY GP 100V 215MA SOT23
Reflow | Not Placed | L1 | 1uH | IHLP1616ABER1R0M01 | Vishay Dale | Fixed Inductors Commercial High Saturation Series SMT 1uH 4A 52.5mΩ 20%
Reflow | Not Placed | L2 | 742792095 | 742792095 | Wurth Electronics | SMD EMI Suppression Ferrite Bead WE-CBF, Z = 2700 Ohm
Reflow | Not Placed | L3 | 270nH | LQW18CNR27J00D | Murata | Wire Wound Ferrite type RF Inductor 270nH ±5% 750mA 0.16Ω 0603 (1608)
Reflow | Not Placed | Q1 | 2SC3356 | 2SC3356 | Revvo | Rf Trans NPN 12V 7GHZ SOT23
Reflow | Not Placed | R1, R2, R3, R5, R11, R16, R22, R23, R24, R25, R26, R27, R28, R30, R39, R40, R41, R43, R46, R47, R48, R49, R50, R51, R53, R57 | 0R | RC0603JR-070RL | Yageo | Chip Resistor, 0 Ohm, +/- 5%, 0.1 W, -55 to 155 degC, 0603 (1608 Metric), RoHS, Tape and Reel
Reflow | Not Placed | R10, R12 | 200k | RC0603FR-07200KL | Yageo | RES SMD 200K OHM 1% 1/10W 0603
Reflow | Not Placed | R13, R14, R31, R35 | 100k | RC0603FR-07100KL | Yageo | RES SMD 100K OHM 1% 1/10W 0603
Reflow | Not Placed | R15, R19, R45, R52, R54, R58, R59, R63 | 10k | RC0603FR-0710KL | Yageo | RES 10K OHM 1% 1/10W 0603
Reflow | Not Placed | R17 | 111k | RN73R1JTTD1113F100 | KOA Speer | 111kΩ ±1% 0.1W, 1/10W Chip Resistor 0603 (1608 Metric) Moisture Resistant Thin Film
Reflow | Not Placed | R18 | 1M | RC0603FR-071ML | Yageo | Chip Resistor, 1 MOhm, +/- 1%, 100 mW, -55 to 155 degC, 0603 (1608 Metric), RoHS, Tape and Reel
Reflow | Not Placed | R20, R21, R32 | 1k | RC0603FR-071KL | Yageo | RES 1K OHM 1% 1/10W 0603
Reflow | Not Placed | R29 | 120k | RC0603FR-07120KL | Yageo | Chip Resistor, 120 KOhm, +/- 1%, 100 mW, -55 to 155 degC, 0603 (1608 Metric), RoHS, Tape and Reel
Reflow | Not Placed | R33 | 270R | CRCW0603270RFKEA | Vishay
Reflow | Not Placed | R36, R44 | 5.1k | RC0603FR-075K1L | Yageo
Reflow | Not Placed | R38 | 2k | RC0603FR-072KL | Yageo | Chip Resistor, 2 KOhm, +/- 1%, 50 V, -55 to 155 degC, 0603 (1608 Metric), RoHS, Tape and Reel
Reflow | Not Placed | R4, R9 | 20R | CRCW060320R0FKEA | Yageo | Resistor
Reflow | Not Placed | R42 | 4.7M | CRCW06034M70FKEA | TE Connectivity | Resistor
Reflow | Not Placed | R56 | 243k | CRCW0603243KFKEA | Vishay | Resistor
Reflow | Not Placed | R6, R8 | 330R | RC0603FR-07330RL | Yageo | Chip Resistor, 330 Ohm, +/- 1%, 0.1 W, -55 to 155 degC, 0603 (1608 Metric), RoHS, Tape and Reel
Reflow | Not Placed | R60 | 100R | RC0603FR-07100RL | Yageo
Reflow | Not Placed | R61 | 75k | CRCW060375K0FKEA | Vishay | Resistor
Reflow | Not Placed | R62 | 47k | CRCW060347K0FKEA | Vishay | RES SMD 47K OHM 1% 1/10W 0603
Reflow | Not Placed | R64 | 115k | CRCW0603115KFKEA | Vishay | Resistor
Reflow | Not Placed | R7 | 220R | RC0603FR-07220RL | Yageo | General Purpose Chip Resistors, 220 Ohm, +/- 1%, -55 to 155 degC, 0603 (1608 Metric), RoHS, Tape and Reel
Reflow | Not Placed | RN1, RN2, RN3, RN4, RN5, RN6, RN7, RN8 | 330R | EXB-28V331JX | Panasonic | Array/Network Resistor, Isolated, Metal Glaze/thick Film, 0.063W, 330ohm, 50V, 5% +/-Tol, 200ppm/Cel, Surface Mount, 0804
Reflow | Not Placed | U10 | TPS2115ADRBR | TPS2115ADRBR | Texas Instruments | 2.8-V to 5.5-V, 84-mÎ©, 1.25-A, power mux with manual, automatic switchover and status outpu
Reflow | Not Placed | U11 | SI4844-B20-GU | SI4844-B20-GU | Skyworks Solutions | Audio Single Chip Receiver
Reflow | Not Placed | U5 | SN74LV6T07PWR | SN74LV6T07PWR | Texas Instruments | Enhanced-product six-bit open-drain fixed-direction level translator 14-TSSOP -55 to 125
Reflow | Not Placed | U6 | AD8592ARMZ-REEL | AD8592ARMZ-REEL | Analog Devices | Double Channel Wide Bandwidth Operational Amplifier, 2.2 MHz BW, 3.5 V/us SR, Industrial, 10-pin SOP (RM-10), Reel
Reflow | Not Placed | U7 | TPS63060DSCR | TPS63060DSCR | Texas Instruments | Buck-Boost Switching Regulator IC Positive Adjustable 2.5V 1 Output 2A _Switch_ 10-WFDFN Exposed Pad
Reflow | Not Placed | U8 | AP2112K-3.3TRG1 | AP2112K-3.3TRG1 | Diodes | Fixed Positive LDO Regulator, 3.3V, 0.4V Dropout, CMOS, PDSO5
Reflow | Not Placed | U9 | ESP32-C3-WROOM-02U-N4 | ESP32-C3-WROOM-02U-N4 | Espressif Systems | ESP32
Reflow | Not Placed | Y1 | ABS07-32.768KHZ-T | ABS07-32.768KHZ-T | Abracon | Crystal 32.768kHz ±20ppm (Tol) 12.5pF FUND 70kΩ 2-Pin CSMD T/R
Handsolder | Not Placed | DS1, DS2, DS3, DS4 | INND-TS30RAB | INND-TS30RAB | Inolux | Display 7-SEG 0.3" Sgl Red 10DIP
Handsolder | Not Placed | J1 |  | 976 | Keystone Electronics | Horizontal Mount Wire to Board Connector, SMT
Handsolder | Not Placed | J2 |  | 691411510003 | Wurth Electronics | Connector
Handsolder | Not Placed | P1, P2 |  | S2B-XH-A(LF)(SN) | JST | Pin header, 2 pole, pitch 2.5 mm, angled, white, S2B-XH-A (LF)(SN)
Handsolder | Not Placed | R55 | 100kR | 3310Y-001-104L | Bourns | Potentiometer, Conductive Plastic, 0.25W, 100000ohm, 20% +/-Tol, 1000ppm/Cel, 1 Turn(s)
Handsolder | Not Placed | SW1, SW2, SW3, SW4, SW5 |  | 1473566-3 |  | Push Button
Handsolder | Not Placed | SW6 |  | SLW-1277545-2A-RA-S-D | Same Sky | 12.7 x 7.5 x 4.5 mm, 2 mm Raised Slide Actuator, Right Angle, Through Hole, Slide Switch
Reflow | Not Placed | U1, U2, U3, U4 |  | SN74AC595BQBR | Texas Instruments | 1.5V to 6V, eight-bit shift registers with tri-state output registers 16-WQFN -40 to 125
Do Not Place | DNP | R34, R37 | 0R | RC0603JR-070RL | Yageo | Chip Resistor, 0 Ohm, +/- 5%, 0.1 W, -55 to 155 degC, 0603 (1608 Metric), RoHS, Tape and Reel

## Dropdown Options
Dropdown
Placed
Not Placed
DNP